## Sheet1
CARE AND MAINTENANCE
Contact Information:
812-719-1469
March 2023
1. GREASING CONVEYOR
1. Manure flaps
2. Scissor lift
3. Drive bearings
2. ADJUSTING CONVEYOR
1. Adjusting drive chains
2. Adjusting apron chain
3. Shortening apron chain
4. Adjusting manure guide
3. PROPER OPERATION OF A WAGNER CONVEYOR
4. FREQUENTLY ASKED QUESTIONS
Page 1-1
GREASING CONVEYOR
Greasing your conveyor is one of the most important things you can do to extend the life of your Wagner Conveyor. There are a number of grease fittings on different models. The amount depends on which model you own. For instance, the B32 and C32 models both have 10 total grease fittings. While, a PTO drive A41 can have up to 22 or more. Knowing the location of these grease fittings is very important. Not all fittings require the same amount of grease. This is also important when greasing drive bearings.
On this particular model the manure flap has two fittings. Some models have 3 and 4 fittings. These fittings can be greased until grease purges from pipe ends. NOTE: Some conveyors have non-greasable manure flaps. You will need to verify which type you have.
Industrial A41 and A41 HF (Hydraulic Front) both have pivot point grease fittings that need to be greased every 20 hours of use.
Note: There is a fitting on the right and left side. Most fittings of the conveyor will have a right and left.
Page 1 - 2
GREASING CONVEYOR
The scissor lift raises and lowers your Wagner Conveyor so it needs to be greased everytime you use it. These grease fittings should also be filled to purge.
There are 2 left and 2 right fittings in total on the scissor lift.
Hydraulic front conveyors (HF) have tilt cylinders that require greasing every use until they purge. There are 2 on the left and 2 on the right.
Page 1 - 3
GREASING CONVEYOR
Greasing drive bearings should be done every 40 hours. Note: These bearings only require 3 - 4 pumps each time. Over greasing and under greasing of these bearings will cause premature failure of your Wagner Conveyor. Each conveyor has 2 head bearings and 2 tail bearings. This is true for the long conveyor and the short conveyor.
ATTENTION: DO NOT OVER OR UNDER GREASE, 3 - 4 PUMPS EVERY 40 HOURS.
Page 2 - 1
ADJUSTING DRIVE CHAIN
Keeping drive chains adjusted properly will increase the life of sprockets and chain.
To adjust drive chain, loosen idler sprocket nut (A) and tap sprocket in direction of arrow until slack has been removed from bottom of chain (B). Chain should be snug, but not overly tight. A little slack at (B) is correct.
To shorten drive chain, links will have to be removed.
These areas of the machine are shielded with metal guards. It is the responsibility of the owner/operator of the conveyor to make sure all guards are in place during operation.
Drive chains should be inspected for proper tension every time the machine is placed in operation.
To prolong the life of the chain, a high quality chain lube is recommended.
Page 2 - 2
ADJUSTING APRON CHAIN
Adjusting your apron chain is key to prolonging the life of your Wagner Conveyor. Inproper apron chain tension will damage apron chain and prematurely wear sprockets.
To adjust apron chain loosen jam nut (A) and turn in bolt (B) to push bearing rearward (C) to tighten chain. Tighten jam nut (A) when finished. NOTE: Adjust both sides approxiamently the same distance.
When chain is properly tensioned the distance between the chain and conveyor frame should be approxiamently 3/4" (about a fingertips width). This measurement should be taken at the angle iron pictured above.
Apron chain tension should be checked every time the conveyor is put in use.
Page 2 - 3
SHORTENING APRON CHAIN
To shorten apron chain, links will have to be removed from both sides evenly in order to make adjustments. Start by loosening apron chain completely by backing off adjustment bolts. Refer to Page 2 - 2. Then, remove necessary links and re-tighten apron chain. Chain can be lengthened by adding links.
Apron chains on Wagner Conveyors have two points that have removable pins with removable cotter pin keepers. These can normally be found where there are big gaps between slats on apron chain.
Periodic removal of links is necessary when slack adjusters run out of adjustment.
Page 2 - 4
ADJUSTING MANURE GUIDE
The manure guide has up and down adjustment depending on type of material on conveyor. When using the conveyor to load trucks with heavier material such as lime the manure flap should be adjusted to its lowest setting. Heavy material can bog machine down and possibly cause damage. Never raise or lower scissor lift with heavy material in conveyor trough. With lighter material such as sawdust and manure the position can be set much higher. This will prevent spills and overloading the machine.
Page 3 - 1
PROPER OPERATION OF A WAGNER CONVEYOR
The following information is for properly setting up and running your Wagner Coneyor.
*Inspect conveyor for defects, unsafe conditions, proper maintenance and adjustment of machine.
*Position conveyor in the area for which it is intended to be used.
*Ensure all personal are clear of machine. Start engine. Check for any leaks or unsafe conditions. Once all checks are complete, you are ready to run your conveyor.
*Raise throttle to proper RPM.
*Raise scissor lift for required height for operation.
*Ensure there is a truck under conveyor, engage drive lever, and begin loading machine either in the hopper or the short conveyor.
*Use of the flow valve is required to slow or speed up the rate of the material feed, not engine RPM.
*To stop the conveyor, move drive lever to the stop position. Idle down engine and shut off.
**We recommend cleaning your conveyor after each use if possible.
FLOW VALVE
Diesel conveyor models are generally run at 1800 rpms during normal operation.
Gasoline conveyor models are ran out full throttle detent.
Page 4
FREQUENTLY ASKED QUESTIONS
What type of hydralic oil do you use?
What kind of lubricant do you use for drive chains and sprockets?
A
B
C
B
A
LINKS
SLATS